## ORV_quick
20 | Pa = ∆p = working presure drop on ORV | No of blades |  | Aef = Effective area (dm2)
|  |  |  | H\B | 200 | 250 | 280 | 315 | 355 | 400 | 450 | 500 | 560 | 630 | 710 | LT
|  | 1 |  | 200 | 3.1416 | 3.8785 | 4.2761 | 4.7013 | 5.1414 | 5.5851 | 6.0229 | 6.4114 | 6.8227 | 7.2399 | 7.6497 | 230
|  |  |  | 224 | 3.5073 | 4.385 | 4.8652 | 5.3838 | 5.9258 | 6.4773 | 7.0267 | 7.5181 | 8.0425 | 8.5785 | 9.109 | 260
3.2275 | m/s = v = air velocity on ORV at ∆p |  |  | 250 | 3.8785 | 4.9087 | 5.4802 | 6.1032 | 6.7605 | 7.4357 | 8.1144 | 8.7266 | 9.385 | 10.0634 | 10.74 | 280
10000 | m3/h = V = volume flow needed at ∆p |  |  | 280 | 4.2761 | 5.4802 | 6.1575 | 6.9032 | 7.698 | 8.5225 | 9.3593 | 10.1208 | 10.9467 | 11.805 | 12.6681 | 310
|  |  |  | 315 | 4.7013 | 6.1032 | 6.9032 | 7.7931 | 8.7514 | 9.7562 | 10.7863 | 11.7326 | 12.7682 | 13.8544 | 14.9568 | 350
|  | 200 | 2 | 400 | 6.2832 | 7.757 | 8.5521 | 9.4026 | 10.2828 | 11.1701 | 12.0459 | 12.8228 | 13.6455 | 14.4799 | 15.2994 | 230
|  | 224 |  | 450 | 7.0146 | 8.77 | 9.7304 | 10.7676 | 11.8516 | 12.9547 | 14.0534 | 15.0362 | 16.085 | 17.157 | 18.2179 | 260
5 | z = number of equal ORV | 250 |  | 500 | 7.757 | 9.8175 | 10.9603 | 12.2063 | 13.5209 | 14.8714 | 16.2289 | 17.4533 | 18.7701 | 20.1268 | 21.48 | 280
17.2133 | dm2 = Aef = needed efective area | 280 |  | 560 |  |  |  | 13.8065 | 15.3959 | 17.045 | 18.7187 | 20.2417 | 21.8934 | 23.6099 | 25.3362 | 310
XX | the closest to the needed (95 to 105%) | 315 |  | 630 |  |  |  |  | 17.5028 | 19.5123 | 21.5726 | 23.4653 | 25.5365 | 27.7088 | 29.9137 | 350
YY | 85 to 115% of the needed | 250 | 3 | 750 | [6 empty] | 24.3433 | 26.1799 | 28.1551 | 30.1903 | 32.22 | 280
??? | fill in the yellow cells | 250 | 4 | 1000 | [7 empty] | 34.9066 | 37.5401 | 40.2537 | 42.96 | 280
25.10.2018 LT in table unified with on-line data (mostly + 10 mm) IGZO
ORV-D, web: G1051 ORV-W, web: G1049 ORV-T, web: G1050
Note on E2: d610igzo: H - flap height - see vertical coloumn B - flap width - see horizontal row
Note on Q2: d610igzo: flap lenght
Note on C8: d610igzo: H1 = blade height
Note on C9: d610igzo: H1 = blade height
Note on C10: d610igzo: H1 = blade height
Note on C11: d610igzo: H1 = blade height
Note on C12: d610igzo: H1 = blade height
Note on C13: d610igzo: H1 = blade height
Note on C14: d610igzo: H1 = blade height